## Sheet1
Updated 10/18
UNVENTED GAS SPACE HEATER INSPECTION FORM
| Client Name: |  |  | Agency:
| Address: |  |  | Contact:
DOE will allow secondary unvented units that conform to the safety standards of ANSI Z21.11.2 to remain as back-up heat sources. DOE is allowing this flexibility primarily to provide low-income clients an emergency back-up source of heat in the event of electrical power outage.
Secondary unvented units that do not meet ANSI Z21.11.2 must be removed and properly disposed of prior to weatherization but may remain until a replacement heating system is in place.
| Make: |  | Model #: |  |  |  | Serial #:
Please note all questions must be true, or the unvented space heater must be removed or decommissioned
| The home is not a mobile home |  |  |  |  | TRUE |  | FALSE |  |  | Type of home
| The unit is in working order |  |  |  |  | TRUE |  | FALSE
| The unit does not require electricity |  |  |  |  | TRUE |  | FALSE
| Space heater does not exceed 40,000 BTU’s |  |  |  |  | TRUE |  | FALSE |  |  | BTU of UNIT
| It is not located in bedrooms, bathrooms, or storage area |  |  |  |  | TRUE |  | FALSE |  |  | Location
| Does not obtain combustion air from bedrooms, bathrooms, or storage area. |  |  |  |  | TRUE |  | FALSE |  |  | Combustion from
| Space heater has an oxygen-depletion sensing safety shut off system. |  |  |  |  | TRUE |  | FALSE
| C/O did not exceed 200 PPM AIR FREE when measured 6 to 9 inches above the unvented space heater burner(s) |  |  |  |  | TRUE |  | FALSE |  |  | Ambient before/After
CO AIR FREE ppm
| The heater zone has smoke and carbon monoxide alarm(s) |  |  |  |  | TRUE |  | FALSE
| The unvented space heater |  |  |  |  | PASSED |  | FAILED |  |  | DATE:
| If the unvented space heater fails inspection, removal of the unit or deferral is required. |  |  | Inspector's Signature:
FAILED | I understand that the unvented space heater failed inspection and must be removed for weatherization to continue.
| I will allow the space heater to be removed. Initial here: | I will NOT allow the space heater to be removed. Initial here: |  |  | DATE:
Client's Signature
PASSED | Client understands the unvented space heater is for emergency back-up only. | [7 empty] | TRUE |  |  | FALSE |  | Client Initials
| Client understands to leave a door or window open during use of the space heater. | [7 empty] | TRUE |  |  | FALSE |  | Client Initials
I ____________________________________________ agree to the outlined safety concerns and operational precautions when this unvented space heater is used, including opening a window or exterior door. I also understand by keeping this unvented space heater all liability for any moisture issues; resulting from the un-vented gas products venting directly into my home, fire, health or even death of occupant(s) will be solely my responsibility and will not hold any employee, or affiliate of this agency liable.
I understand and will comply with the above statement.
| Client's Signature | [8 empty] | Date: