## Sheet1
Checklist for New Water Heater Installation
How many household occupants?
How many showers or baths could be running simultaneously?
How many laundry washers?
How many dishwashers?
Y / N | Will electrical power be needed? |  |  |  | ( ) 110 v | ( ) 220 v
If yes, where is the source?
Where will the new outlet need to be installed?
Describe the electrical panel (location, brand, ampacity, open slots, etc - take photo)
Y / N | Will condensate disposal be necessary? |  |  |  | If yes, by ( ) gravity drain or ( ) condensate pump?
Where will condensate ultimately be disposed of?
Y / N | Will an overflow pan be necessary? |  |  |  | If yes, describe available dimensions:_____________
Where will the overflow pan's drain line terminate?
| How will combustion air be provided for? |  |  |  | ( ) through fresh air pipe connected to unit
| ( ) through ambient air volume of CAZ |  |  |  | ( ) through CAZ connections to ambient air volume
| Where will the vent be run? |  |  | ( ) through ceiling |  | ( ) through existing chimney chase
| ( ) through roof |  | ( ) through box sill
Y / N | Will any water heater terminations may be visible from the public right-of-way?
Y / N | Will a painted surface be disturbed during the installation? If yes, then test for LBP.
What size of gas line will be necessary?
| What is the best location for new unit? |  |  |  | ( ) Existing unit's location |  | ( ) New location
Describe dimensions available for best location (room + L x W x H, etc.)
Y / N | Will hard water be an issue that may cause scaling to the unit?
| What's the plan for the old unit? |  |  | ( ) Recycle |  | ( ) Other
Describe directions for other plan:____________________________________________________
Y / N | Will a new shut-off valve to the cold water line be needed?
Y / N | Are there any leaks or corroded areas in the system that need to be replaced?
If yes, take photos and desribe:
Y / N | Will a chimney/vent system be abandoned and need to be capped off?
Dimension of lower vent opening:________ and top vent opening:____________
Y / N | Will a warning sign be needed for an abandoned and sealed vent system?